## BOQ-Civil
Up Gradation of Infrastructural Facilities for IGIDR at Goregaon.
PROJECT : Developmental works at Library lift pit Water Proofing Work IGIDR, Goregaon.
Schedule of Rates-Civil Works
SR.NO. | ITEM | Unit | QTY | RATE | AMOUNT | RATE | AMOUNT | RATE (Rs.) | AMOUNT (Rs.) | RATE (Rs.) | AMOUNT (Rs.) |  | RATE (Rs.) | AMOUNT (Rs.)
CIVIL WORK
1 | Earth Work in excavation work in foundation trenches or drains not exceeding 1.5 m In width or 10 sq.m on plan including dressing of sides and ramming of bottoms, lift upto 1.5 m, including getting out the excavated soil and disposal of surplus excavated soil as directed, within a lead of 50 m. (Ord soil) | Cum. | 80 | 800 | 64000 | 168 | 13440 | 300 | 24000 | 225 | 18000 | 1.3333
2 | Filling available excavated earth (excluding rock) in trenches plinth, sides of foundations etc. in layers not exceeding 20cm in depth: consolidating each deposited layer by ramming and watering, lead up to 50 m and lift upto 1.5 m | Cum. | 70 | 80 | 5600 | 119 | 8330 | 150 | 10500 | 75.7879 | 5305.1512 | 1.9792
3 | Supplying and filling in plinth with murum under floors including, watering, ramming consolidating and dressing complete | Cum. | 2 | 460 | 920 | 685 | 1370 | 420 | 840 | 366.1629 | 732.3257 | 1.147
4 | Demolishing brick work manually/ by mechanical means including stacking of servicable material & disposal of unservicable material within 50 mts lead as per direction of Engineer-in-charge.
| In Cement mortar | Cum. | 9
5 | Dismantling cement concrete manually/ by mechanical means including disposal of material within 50 mts lead as per direction of Engineer -in-charge | Cum. | 10
1:4:8 /1:3:6
6 | Demolishing dry stone soling in floors, drains etc including stacking servicable materials & dsiposal of unservicable material within 50 metres lead. | Cum. | 12
7 | Dismatling tile work in floors laid in cement mortar including disposing off the unserviceable material outside institute premises as per local municipal corporation byelaws for thickness of tiles 10mm to 25mm | Sqm. | 80
8 | Dismatling aluminium /gypsum partitions ,doors ,windows,fixed glazing and false ceiling inclusding disposal of unserviceable surplus maetrial outside institute premises as per local municipal corporation byelaws and stacking of serviceable material as directed by engineer | Sqm. | 7
9 | Providing & laying in position cement concrete of specified grade excluding the cost of centering & shuttering - All work upto plinth level. 1:3:6 ( 1 Cement : 3 coarse sand : 6 graded stone aggregate 40 mm nominal size) | Cum. | 15
CIVIL WORK
10 | Brick work with modular bricks of class designation 75 in foundation & plinth in.
| Cement mortar 1:4 ( 1 cement : 4 coarse sand ) | Cum. | 10
11 | Rubble Soling of hard stone in Plinth of average size 230mm neatly packed & rammed manually & incl filling of crevices with smaller chips to be compacted & watered as directed. | Cum. | 20
12 | Box Type W/P P/F Integral cement based treatment For Water Proofing On Horizontal & Vertical Surface by fixing shahabad stone slab 22 mm to 25 mm thick with cement slurry mixed with water proofing compound conforming to IS:2645 In recommended proportions with a gap of 20mm (minimum) between stone slabs and the receiving surfaces and filling the gaps with neat cement slurry mixed with water proofing compound and finishing the exjerior of stone slab with cement mortar 1:3(1 cement:3 coarse Sand) 20mm thick with neat cement punning mixed with water proofing compou in recommended proportion complete at all levels and as directed by engineer-in-charge. | Sqm. | 110
13 | PLASTERING | Sqm. | 90
Providing Applying cement plaster 35mm in two coats, using approved river sand, first coat of required thickness in C.M 1:4 with addition of approved waterproofing compound/plastisizer, finishing to line, level & plumb, etc. complete as per specifications and as directed by the consultants. Second coat 10 mm thick in C.M. 1:3, finishing, cleaning, curing etc.
14 | Existing Woodern door Removing, Repairing & Refixing | No. | 2
15 | Kota Stone slab flooring 18mm Thick | Sqm. | 32
| Providing and fixing Kota Stone slab of approved quality & shade for flooring as per approved pattern and according to specified sizes (existing library flooring) . The rate shall include machine polishing , necessary backing material, water proofing and joint filling compound of the same shade as that of the | [13 empty] | 1868 | 1653.8291 | 214.1709 | 1868
16 | VITRIFIED TILES FLOORING Basic Price :Rs 95per sft | Sqm. | 50
Providing and fixing 24” X 24” VITRIFIED Tiles of approved make, 1st quality & shade and pattern as shown in the drg. In CM 1:4 in proper line and level and also using 3mm approved spacers for maintaining the grid lines. Rate shall be inclusive of providing and laying necessary backing material and joint filling compound of the same shade of the tiles.Approved mke shall be Johnson/Nitco/Kajaria or equivalent.
17 | VITRIFIED TILE SKIRTING | Rmt. | 40
4" HIGH
18 | FALSE CEILING - GYP BOARD | Sqm. | 20
Providing and fixing ½” thk. Gypsum India board false ceiling at levels as shown in the drg. From FFL. Rate shall be inclusive of all Gypsum India components contained G.I. perimeter channels of size 1mm thick having one flange of 20mm and another flange of 30mm and a web of 27mm alongwith perimeter of ceiling, screw fixed to brickwall/partition with the help of nylon sleeves and screws, at 610mm centres. The suspending G.I.intermediate channels of size 45mm, 0.9mm thick with two flanges of 15mm each from the soffite at 1220mm centres with ceiling angle of width 25mm x 10mm x 1mm thick fixed to soffite with G.I. cleat and steel expansion fastners at every 610mm c/c. Ceiling sections of 1 mm thickness having knurled web of 51.5mm and two flanges of 26mm each with lips of 10.5mm are then fixed to intermediate channel with the help of connecting clip and in direction perpendicular to the intermediate channel at 457mm centres.
12.5mm tapered edge Gypboard is then screw fixed to ceiling section with 25mm drywall screws driver or drilling machine with suitable attachment. The boards are to be jointed and finished so as to have a flush look which includes filling and finishing the tapered and squre edge of the boards with jointing compound & joint paper tape. Rate shall be inclusive of any vertical ceiling part, spot, tube light, a. C. Grills, fire and security systems cut outs, All Sections should adhere to the manufacturers guidelines and contractor has to submit the Gypsum India certificate on using the India Gypsum sections & boards.
19 | PLASTIC EMULSION | Sqm. | 220
Providing & applying plastic emulsion paint on walls, columns & ceilings. The rate shall include scrapping, levelling & preparing the surface. Primer coat + (minimum) 3 coats to get evenly spread quality finish (roller finish) of approved make , quality & finish shall be provided.
20 | BIRLA PUTTY | Sqm. | 100
Providing and applying 1&2 coats Birla Putty Including Scrapping Existing Old Damaged Paint Surface To Receive New Paint.
21 | Supply , Fabrication & installation of Exsaust Fans Louvers for library toilet windows : | Nos. | 8
A)Frame: 350mm x 350 mm Frame with 1.4 Mtrs peripheral lenght of 3MM thick M.S. Sheet anchored on existing wall with new cement nails. B)Louvers Panel: 0.45X 0.06 mm wide & with of squre frame of 1.2 gauge Aluminium Sheet with outside rotating movement for exsaust on M.S. bar of 3MM Dia (M.S. bar @ 0.06 mm C/C) frame Etc. including first coat of Red oxide and two coats of enamel paints etc. on all surfaces (Frame as well as louvers sheets).
22 | P & F MS angle with G.I Sheet door for a as per approved design & Pattern with enamel paint of approved shade as directed made out of MS L- Angle of size about 40x40x5mm Main Support Frame & distribution support 30x30x5mm & G.I Sheet 16 G. in pattern as shown in the drg. The MS door thus to be fixed to the wall/ beam/ column of the existing structure with anchor bolts & the cost to also include that for welding as required on site & all necessary hardware such as screws, welding rods, etc as per directions of the architect. Rate inclusive of wrought Iron decorative elements as given in drawing and directions.Rate inclusive of applying red oxide to the Door and finishing the same with black colour oil/enamel paint.complete.
| Size:- 2.2 X 1 M | Nos. | 1
23 | Cement Grouting :- Drilling the holes with help of Mechnical drilling machine, providing & fixing PVC perforated nipples, providing & injecting Non shrink cemnetitious grout into the nipples etc. complete. | Nos. | 100
24 | Superfluid Micro Concrete:- Providing & Laying ready to use Super fluid micro concrete including watertight Ply formwork, P/A Bond Coat, Dismantaling exsiting Rcc members etc. complete.(150 mm thick) | Sqm. | 15
24 | Providing & laying in position specified grade of Reinforced cement concrete excluding the cost of centering, shuttering, finishing & reinforcement- All work upto plinth level. | Cum. | 5
1:1.5:3 (1 cement : 1.5 coarse sand : 3 graded stone aggregate 20 mm nominal size )
25 | STRUCTURAL STEEL | Kg. | 500
Steel work in reinforcement/ welded in built up sections/framed Work using structural steel,painting welding Fixing in position etc.in gratings,frames,guard bars.
26 | Truck for Debris | Nos. | 7
| CIVIL WORK TOTAL |  |  |  | #VALUE! |  | #VALUE! |  | #VALUE! |  | #VALUE!
Total
Notse:
1) All taxes shall be included (8% VAT & 4.95% Service tax)
2) All the rates shall be included of electricity supply & Water supply required for execution of work.
3) Side inspection is compulsory before quoting for tender.

## BOQ-Electrical
PROJECT: PROPOSED UPGRADATION OF INFRASTRUCTURAL FACILITIES AT IGIDR, Goregaon
Proposed Electrical Work Renovation of Library Lift pit Structures In The campus.
Sr.No. | PARTICULARS | QTY | UNIT | RATE | AMOUNT
A | INTERNAL LIGHTING & POWER WIRING
1 | Supply & Installation of concealed / open light / fan point wiring using 600v grade 3 x 1.5 sqmm copper conductor FR PVC insulated wires (with proper R,Y,B color code ) pulled through haevy gauge PVC conduits laid concealed over false ceiling or on wall in case of an open ceiling including 3x2.5 sqmm for primary light point ,fan point,5Aplug point and circuit wires from the relevant DB and modular type switch plate, switches, conceled box etc. of Anchor Roma make or as approved by the consultant. Each circuit feeding not more than 8 points OR 800 watts as per following configuration
1.1 | Supply & installation of 5 amp power plug point set primary point with 5A switch , 3-pin socket, plate & box etc. complete. | 3 | Nos
1.2 | Secondary 5A Plug point on switch board with 3x1.5 sqmm copper pvc insulated wire etc. looped from the above primary point including the cost of 5A Switch. | 3 | NOS
1.3 | Supply & installation of 5/15A plug point as a primary set with2X4 +1X2.5 SQMM COPPER PVC insulated wire directly taken from DB for AC / Pantry / geyser / zerox / fridge etc.POWER points with 15A Switch with neon. | 3 | Nos
1.4 | Supply & installation of 5/15A plug pointas a secondery set with2X4 +1X2.5 SQMM COPPER PVC insulated wire directly taken from DB for AC / Pantry / geyser / zerox / fridge etc.POWER points with 15A Switch with neon. | 3 | Nos
1.5 | Supply and laying of heavy gauge PVC conduit which includes 3 x 2.5 sqmm FR PVC 1.1KV grade copper flexible wires for points from lighting D.B. to individual switch box with accessories, hardware etc.(Lighting Circuit & Raw Power Circuit for primary points only).Circuit wiring will be measured above 6,meter only | 100 | RMT
(TOTAL of SECTION. A)
B | TRENCHING / FLOOR -RACEWAYS / TRAYS
1 | Supply and laying Raceways / Conduits (for under floor trenches / On trays) on existing flooring. Raceways / conduits shall be fixed to the flooring with GI clamps for finished levels as per the site conditions or through partitions with all accessories. The rate shall include preparation of trenches of required sizes by carefully removing the malwa on existing floor for laying Raceways/conduits for power, data, telephone cables etc. The depth of the trenches shall be at least 2 inches from the finished floor level or upto RCC of the slab. The rate shall include the cost of the Raceways/conduits. The rate shall also include the activity of clearing the debris generated from the preparation of trenches & filling the same with PCC.
1.1 | 25 mm heavy guage PVC conduit to be laid concelled / surface in / on wall / floor as required as per the above mentioned specifications | 25 | RMT
1.2 | 20 mm heavy guage PVC conduit to be laid concelled / surface in / on wall / floor as required as per the above mentioned specifications | 25 | RMT
1.3 | 150mm x 150mm x 50mm x 1.6mm thick following sizes, fabricated out of M.S. sheetsfully powder coated with removable G.I. screwed cover plates on all four sides etc. | 1 | N0s
TOTAL of SECTION (B)
C | DATA & VOICE NETWORKING
1 | DATA NETWORKING
1.1 | Supply & laying of Cat - 6 UTP cable through laid PVC conduits | 60 | Rmt
1.2 | Supply & Installition of Cat-6 Information outlet. | 2 | Nos.
1.3 | Supply & Installition of Single Face Plate. | 2 | Nos.
1.4 | Supply & installation of PVC/ Metal back box for face plate. | 2 | Nos.
1.5 | Termination,and Testing without test report both end of UTP Points | 2 | Nos.
2 | VOICE NETWORKING
2.1 | Supply & installation of 2pair 0.5mm dia pvc insulated finolex make telephone wire with 25 MM PVC conduit and RJ-11 1M telephone socket outlet point including PVC back box alongwith necessary hardware & accessories, etc. | 2 | Nos.
2.2 | Termination, Testing and Documentation of Telephone Points | 2 | Nos.
TOTAL of SECTION (C)
D
1 | Lift pit all electrical DB's, SWITCHES ,CONDUITS,WIRES,LIGHTING EQP Removing and re installed asper site condition & instruction | 1 | L.S
2 | for all the contractor at site including the required nos of tube light fixtures, sufficient number of plug points with plug tops and also including all the necessary safety devices like ELCB etc. to ensure SAFE & CONTINUED supply at site, | 1 | LS
TOTAL of SECTION (D)
GRAND TOTAL(A+B+C+D)
Notse:
1) All taxes shall be included (8% VAT & 4.95% Service tax)
2) All the rates shall be included of electricity supply & Water supply required for execution of work.
3) Side inspection is compulsory before quoting for tender.

## Summary
PROJECT : Developmental works at Library lift pit Water Proofing Work IGIDR, Goregaon.
1 | Works at Library lift pit Water Proofing . (Civil& Electrical)
Civil Work
Electrical Work
Grand Total