## estimate for ac room admin
To, |  |  |  | Date:-
Indra Gandhi Institute of Development Research (IGIDR)
Gen.A.K.Vaidya Marg,
Filmcity Road,,
Goregaon (E), Mumbai - 400 065.
Sub :- Quotation for Renovation work at Admin. Account Room (Civil & Electrical Work), In IGIDR Campus.
Sr. No. | Description | Qty | Unit | Rate | Amount
A | Civil Work
1 | DISMANTLING & DEMOLITION
a | Dismatling aluminium /gypsum partitions and false ceiling including disposal of unserviceable surplus maetrial outside institute premises as per local municipal corporation byelaws and stacking of serviceable material as directed by engineer. | 60 | Smt.
b | Dismatling doors ,windows,fixed glazing including disposal of unserviceable surplus maetrial outside institute premises as per local municipal corporation byelaws and stacking of serviceable material as directed by engineer. | 1 | Nos.
c | Demolishing brick work manually/ by mechanical means including stacking of servicable material & disposal of unservicable material outside institute premises as per local municipal corporation byelaws as per direction of Engineer-in-charge. | 2 | Cum.
2 | CIVIL WORK
a | 9" THK BRICK WALL | 2 | Smt.
Constructing 9” thk. Brick wall in 1:6 cement mortar. Brick used shall be of best quality kiln burnt, having sharp edges & giving clear ringing sound when struck against each other. A 4 ½” R.C.C. Patli Beam shall run horizontally @ 3’-0” c/c. The rate shall be inclusive of any scaffolding required, curing etc, complete.
b | PLASTERING (Additional Plastering) | 6 | Smt.
Providing & applying cement sand plaster of 1:4 proportion to existing brick / RCC walls & ceilings in single coat of avg. ¾” thk. Finished rough to receive plaster of paris levelling coat. The rate shall include necessary scaffolding, curing etc. Complete.
3 | GRANITE/ MARBLE FRAME
| Providing & fixing pre polished granite frames to Window Jamb.in two steps for wall thickness upto 10 inches .(250 mm width).Rate inclusive of all necessary hardware and accesories with round edges hand polished. | 10 | Rm
4 | PANELLING: -
Panelling in laminate finish with melamine polish out of 50x25mm Aluminium framework @ 600mm c/c with 6mm commercial Plywood skinning on top in case of straight panelling & 2 x 4mm commercial ply in case of curved profiles as per drawings & directions.
a | Laminate finish 1.0mm thk. | 2 | Smt
5 | GLASS PARTITIONS:-
| Providing and fixing in position 8 mm thk. clear glass in partition panels as shown in drawing and as per instructions including TW beadings (12x12mm) on 100x38mm TW frame & frosted film (garvare) where required in approved pattern, finished in 3 coats of melamine polish of approved. Shade finish etc. complete as per drawing & directions. | 4 | Smt
6 | STORAGE UNIT
Providing and fixing in position 450mm deep storage units made of 18mm commercial ply as per drawings including following- i) Shutters - Made out of 18 mm thk. Commercial ply finished with 1mm thk laminate outside & french polish inside. ii) Providing & fixing shelves in storage unit out of 18 mm thk. commercial Ply Internal surfaces shall be finished with French polish. iii) All necessary hardware such as Hinges, Locks (EBCO make/equivalent), Handles (KICH make/equivalent), Tower bolts, Ball catches & etc. shall be heavy duty etc. All exposed woodwork to be in TW French polished, as per drawing and directions.
a | Same as above but with Laminate finish | 6 | Smt
7 | Providing & fixing in position 12mm thk. soft board panelling including fabric cover with approved shade as per drawing and directions. | 3 | Smt
8 | LOOSE FURNITURE
a | Providing & fixing Staff/ Utility counter 0.6m wide 0.75m high out of 18 mm thk. commercial Ply top, verticals, 12mm thk. drawer sides, 6mm thk. drawer bottoms, top to have 25mm half round TW moulding. All exposed surfaces to be finished with Laminate finish 1mm thk. on top and Counter to have 125mm deep continuous drawers at the top and shutters below. All sides without laminate finish to be French polished. All hardware like locks, drawer slides (EBCO make/equivalent) & handles as per drg. and directions. | 5 | Rm
9 | FALSE CEILING - GYP BOARD | 15 | Smt
Providing and fixing ½” thk. Gypsum India board false ceiling at levels as shown in the drg. From FFL. Rate shall be inclusive of all Gypsum India components contained G.I. perimeter channels of size 0.55 thick having one flange of 20mm and another flange of 30mm and a web of 27mm alongwith perimeter of ceiling, screw fixed to brickwall/partition with the help of nylon sleeves and screws, at 610mm centres. The suspending G.I.intermediate channels of size 45mm, 0.9mm thick with two flanges of 15mm each from the soffite at 1220mm centres with ceiling angle of width 25mm x 10mm x 0.55 thick fixed to soffite with G.I. cleat and steel expansion fastners at every 610mm c/c. Ceiling sections of 0.55mm thickness having knurled web of 51.5mm and two flanges of 26mm each with lips of 10.5mm are then fixed to intermediate channel with the help of connecting clip and in direction perpendicular to the intermediate channel at 457mm centres. 12.5mm tapered edge Gypboard is then screw fixed to ceiling section with 25mm drywall screws driver or drilling machine with suitable attachment.
The boards are to be jointed and finished so as to have a flush look which includes filling and finishing the tapered and squre edge of the boards with jointing compound & joint paper tape. Rate shall be inclusive of any vertical ceiling part, spot, tube light, a. C. Grills, fire and security systems cut outs, All Sections should adhere to the manufacturers guidelines and contractor has to submit the Gypsum India certificate on using the India Gypsum sections & boards. Refer attached sheet along with drawings for details.
10 | POP PUNNING
| Providing and applying POP Punning on walls and columns (average 12mm thk). The rate shall include scrapping, levelling and preparing the surface. The rate shall be inclusive of all types of grooves above the skirting, around the window and door frames. If the average thickness is found to 8mm~6mm or less, then POP will be considered as pulti finish - at the rate of - 50% the quoted rate | 6 | Smt
11 | MODULAR FALSE CEILING - ARMSTRONG make | 15 | Smt
Providing and fixing Armstrong (Fine Fissured Micro Look with Tagular Edge using 15mm Grid sections) false ceiling of size 24”x24” at levels as shown in the drg. From FFL. Rate shall be inclusive of providing the total sysem with installation etc.. The contractor has to maintain all tiles in good order and replace the defected tiles (at his own cost) before handing over the site for Branch Operations (till Inauguration).
12 | PLASTIC EMULSION | 45 | Smt
Providing & applying plastic emulsion paint on walls, columns & ceilings. The rate shall include scrapping, levelling & preparing the surface. Primer coat + (minimum) 3 coats to get evenly spread quality finish (roller finish) of approved make , quality & finish shall be provided.
13.a | WOODEN PARTITION (Both Side Laminate): - | 20 | Smt
Providing and fixing in position partitions complete including necessary additional supports, lintel etc. in form of curvature / linear / geometrical complete as per drawing and direction, TW framework 600mm c/c both ways, 50x50mm &100x50mm, 6mm thk. skinning in marine ply Externaly both side finished with Approved 1mm thk. Super matt finish laminate , edges to be finished with TW moulding of size 12mmx65mm finished with French polish complete.Both side finished with 1.0mm thk. Super matt finish Laminate.
b | WOODEN PARTITION (W/O Laminate & Ply. Finish): - | 8 | Smt
Providing and fixing in position partitions complete including necessary additional supports, lintel etc. in form of curvature / linear / geometrical complete as per drawing and direction, TW framework 600mm c/c both ways, 50x50mm &100x50mm( for periphery ), 6mm thk. skinning in marine ply Externaly finished with Approved 1mm thk. Super matt finish laminate, edges to be finished with TW moulding complete.
14 | Existing Removing & Fixing for existing doors. | 2 | Nos.
15 | Existing Removing & Fixing for MODULAR FALSE CEILING - ARMSTRONG. | 18 | Sqm.
16 | ALUMINUM CASEMENT WINDOW | 6 | Sqm.
Providing and Fixing aluminum casement window powder coated / anodised partly fixed and partly openable as per drawing and directions .The frame should be 2" x1 1/2" jindal z type section .The shutters should be of suitable sections corresponding to the frame section .6mm thk modiguard make clear float glass and imported beading shall be used.Shutters to be fixed using heavy duty frictions stays.Rate inclusive of all necessary hardware and accessories like locks,handles etc. (Heavy Duty 2" thick frames(14 guage) - JINDAL / INDAL / HINDALCO" make)
Civil Work Amount (A)
B | Electrical Work
1 | WIRING
1.1 | Supply & Installation of concealed point wiring using 600V grade 3X 1.5
sqmm copper conductor PVC insulated wires for secondery point with proper R, Y, B
color code pulled through heavy gauge PVC conduit laid over false
ceiling or in wall chases or with casing-capping fixed on ceiling including 3 x 2.5 sqmm for primaryand circuit wires from
the relevant DB and provision of grid plate type switches & sockets
as approved by the consultant. Each Room to have separate circuit for lighting and separate for power / AC / Geyser.
1.2 | Primary light points including 3x2.5sqrmm cu flexible wire and pvc conduuit etc. | 4 | Nos
1.3 | Secondary light points looped from the above pointPrimary light points including the cost of 3x1.5sqmm wire and 20mm pvc conduitetc. | 7 | Nos
1.4 | S & I of point wiring for UPS power plug points on work- stations table for computers using 3C x 2.5 sqmm copper flexible wire pulled through already laid floor raceways and taken upto table top using PVC flexible conduits run within wooden /metal partition . Each point consisting of 3 nos of 5A , 2/3 pin sockets & 1 No., 15A Switch )loped froom existing point | 2 | Nos
1.5 | Secondary 5A Plug point on switch board with 3x1.5sqmm copper pvc insulated wire etc | 2 | Nos
1.6 | 5/15A Plug Point with 2X4sqmm 1x2.5sqmm copper pvc insulated wire directly taken from DB for PRINTER /ZEROX power points with15A Socket 15amp switch with neon. | 2 | Nos
1.7 | Secondary 5/15A Plug Point with 2x4sq mm 1x2.5sqmm copper pvc insulated wire looped from the above point Primary 5/15A power points with 5/15A 15amp switch with neon. Complate | 2 | Nos
1.8 | wall fan point consisting of 5A socket near fan and switch on light switch board with 5amp 3pin plug top | 1 | Nos
1.9 | Removing of existing AC power Points wih1nos 20A 3PINSocket with1nos 20A 1way switch (one set for split A. C. unit with 2x4 + 1 x 2.5 Sqmm Cu. Wiring in PVC conduit etc And re fixing at new location | 2 | Nos
1.1 | Dismantel of all electrical, data, tel,lighting and power points | 1 | LS.
Total Wiring (a)
LIGHTING FIXTURES
2.1 | S & I of lighting fixtures with lamps as per the details below including
necessary hardware such as clamps, nuts, bolts, nails, screws and
suspension rods / chains / wires as required for fixing the fixtures in
position as directed by architect / consultant.
All fixtures to have T5 tubes, CFL & Electronic ballast.
2.2 | S&I 1 X 36/18W Patti Tubelight having electronic ballast & lamps | 4 | Nos.
2.3 | S & I (2 X 18 W) Spotlight with CFL lamps flush mounted having, 'Copper' ballast, 4 mfd power factor capacitor. | 4 | Nos.
2.4 | Removing of existing light fitting (2 x 36W) Mirror optic DarkLighter having low loss (5.5w) ballast & CFL tubes. The fitting shall be surface mounted / to be hanged from the ceiling at new location | 4 | Nos.
2.5 | Removing of existing light fitting with accessary and re fixing at new location ( a) 1x36 watts tube light patti fittings (b) 2x18watts spot light fitting | 12 | Nos.
Total Lighting Fixtures (b)
TEL WIRING / LAN NETWORKING
3.1 | Removing of existing telephone point wiring with accessary and re fixing at new location shown in drawing | 4 | Nos.
3.2 | S & I of RJ-45 socket outlet with modular concealed box. (D-Link make) | 3 | Nos.
3.2a | Removing of existing cat 6 (utp)cable and Re fixing at new location as shown in drawing with | 3 | Nos.
3.3 | Termination, Testing and Documentation of UTP Points | 5 | Nos.
3.4 | Supply & laying of Cat - 6 UTP cable through already laid PVC conduits | 50 | Rmt.
3.5 | 2 pair telephone wire cable through already laid PVC conduits | 50 | Rmt.
3.6 | Shifting of point wiring for music,with speaker and installetion at new location and stranded , copper conductor, flexible PVC insulated & PVC Sheathed wire pulled through 20mm dia .PVC conduit etc. | 1 | Nos.
Total Tel Wiring/ Lan Networking ( c )
Electrical Work Amount (a+b+c= B)
Grand Total (A+B)