## Quotation
UPGRADATION OF INFRASTRUCTURAL FACILITIES IN IGIDR, GOREGAON.
Quotation for Birds net in Residential Building A’ to E’ & F’ Rooms Balcony area Work, in the Campus. (Phase-3)
QUOTED AMOUNT
Sr. No. | DESCRIPTION | QTY. | UNIT | RATE | AMOUNT
1 | BIRDS NET (Nylon co polymer net transperant)
| Providing and fixing birds net in residential area(Nylon co polymer net transperant). They shall consist of 0.80 mm Thick, Melting point 260degree, breaking strenght 23 kg. Rate shall be inclusive of all necessary approved fittings, SS Hooks for fixing to be provided at 1 feet spacing all round the net area. | 9600 | Sq.ft.
2 | BAMBOO SCAFFOLDING
| Providing & erecting single stage bamboo scaffolding in true vertical position with necessary staging at regular intervals as per site requirement with all necessary accessories. The scaffolding to be jointed with coir strings etc. complete. | 50 | Smt.
Total Amount
Add:- SGST @ 9%
Add:- CGST @ 9%
Grand Total Amount Rs.
Say,

## Summary
INDIRA GANDHI INSTITUTE OF DEVELOPMENT RESEARCH UP-GRADATION OF INFRASTRUCTURE FACILITIES
Summary for Birds net in Residential Building A’ to F’ Flats Balcony area Work, in the Campus. (Phase-3)
SR NO. | ITEM | QUOTED AMOUNT
1 | Birds net in Residential Building A’ to F’ Flats Balcony area Work.
Civil Work
Total Amount
Add:- SGST @ 9%
Add:- CGST @ 9%
Grand Total Amount Rs.
Say,