## BOQ-Civil
UPGRADATION OF INFRASTRUCTURAL FACILITIES IN IGIDR, GOREGAON.
QUOTATION FOR REPAIR OF STONE MASONRY BOUNDARY WALLS CIVIL WORK,(PHASE-3), IN THE CAMPUS.
QUOTED AMOUNT
SR. NO. | DESCRIPTION | QTY. | UNIT | RATE | AMOUNT
1 | Demolishing brick/stone wall work manually/ by mechanical means including stacking of servicable material & disposal of unservicable material within 50 mts lead as per direction of Engineer-in-charge. | 22 | Cum.
2 | Providing & laying in position cement concrete of specified grade excluding the cost of centering & shuttering - All work upto plinth level | 6 | Cum.
1:2:4 ( 1 Cement : 2 coarse sand : 4 graded stone aggregate 20 mm nominal size)
3 | FLOORING
| Rubble Soling of hard stone in Plinth of average size 230mm neatly packed & rammed manually & incl filling of crevices with smaller chips to be compacted & watered as directed. | 2 | Cum.
4 | FORM WORK
Centring and shuttering including strutting, propping etc and removal of form for:
a. | Columns, Pillars, Piers, Abutments, Walls Posts and Struts. | 19 | Sqm.
5 | STRUCTURAL STEEL
| Steel work in reinforcement/ welded in built up sections/framed Work using structural steel,painting welding Fixing in position etc.in gratings,frames,guard bars. | 300 | Kg.
6 | Sand Face Plaster :- Providing Applying 35mm Sand face cement plaster in two coats, using approved river sand, first coat of required thickness in C.M 1:4 with addition of approved waterproofing compound/plastisizer, finishing to line, level & plumb, etc. complete as per specifications and as directed by the consultants. Second coat 15 mm thick in C.M. 1:3, finishing, cleaning, curing etc. | 60 | Smt.
7 | Bamboo Scaffolding :- Providing & erecting Double stage bamboo scaffolding in true vertical position with necessary staging at regular intervals as per site requirement with all necessary accessories. The scaffolding to be jointed with coir strings etc. complete. | 115 | Smt.
8 | Trucks For Removal of Debris | 4 | Nos.
9 | Expansion Joint Treatment work. | 9 | Rmt.
10 | Providing & Costruction of Coursed rubble masonry (first sort) with hard stone in foundation and plinth with: | 42 | Cum.
cement mortar 1:4(1 cement :4 coarse sand)
TOTAL AMOUNT Rs.
Add:- SGST @ 9%
Add:- CGST @ 9%
Grand Total Amount Rs.
Say,
Note:-
1) All the rates shall be included of electricity supply & Water supply required for execution of work.
2) All the Taxes shall be included all taxes (GST @18%) .

## SUMMARY
INDIRA GANDHI INSTITUTE OF RESEARCH UP-GRADATION OF INFRASTRUCTURE FACILITIES
SUMMARY FOR REPAIR OF STONE MASONRY BOUNDARY WALLS CIVIL WORK,(PHASE-3), IN THE CAMPUS.
SR NO. | ITEM | AMOUNT
1 | REPAIR OF STONE MASONRY BOUNDARY WALL CIVIL WORK
Civil Work
Total Amount
Add:- SGST @ 9%
Add:- CGST @ 9%
Grand Total Amount Rs.
Say,