## BOQ-Civil
UPGRADATION OF INFRASTRUCTURAL FACILITIES IN IGIDR, GOREGAON.
QUOTATION FOR EXISTING DOOR REMOVING, REFIXING & MODIFICATION RB-1, 2 & 3 CIVIL WORK (PHASE-3), IN THE CAMPUS.
QUOTED AMOUNT
SR. NO. | DESCRIPTION | QTY. | UNIT | RATE | AMOUNT
1 | DOOR FRAME WITH JAMB LINING
Providing and Fixing TW door frame of size 100mm x60mm for doors veneer finishing with Melamine polish complete. including neccassary holdfasts ,rebates etc.
a. | Size 1.45m x 2.15m Ht. (Double shutter) | 4 | Nos.
2 | GLASS PANELLED DOORS:-
Existing Door Removing, Refixing & Modification in position glass panelled door in 8 mm thick clear Modi glass/equivalent as per drawings and directions.
a. | Size 0.7m x 2.10m Ht. (Single shutter) ( Without New Veneer) | 2 | Nos.
b. | Size 0.7m x 2.10m Ht. (Single shutter) ( With New Veneer) | 6 | Nos.
3 | PARTITIONS: - | 3 | Smt.
Providing and fixing partitions of 4mm thick veneer on both sides over 6mm thick commercial ply including Aluminium frame of 75x35mm at 600mm c/c including finishing with melamine polish.
4 | P/F Powder coated Aluminium glazed Door with Heavy Hinges & Door Closer etc.& Aluminum glass panelled door in 6 mm thick clear Modi glass/equivalent etc as per directions of the architect.Rate inclusive of applying buffing for all joints complete.
a. | Size 0.7m x 2.10m Ht. (Single shutter) | 18 | Nos.
5 | GREEN MARBLE FRAME FOR DOORS. | 20 | Rmt.
Providing & fixing pre polished granite frames to doors in two steps for wall thickness upto 10 inches .(250 mm width).Rate inclusive of all necessary hardware and accesories with round edges hand polished.
6 | Existing 4mm thick veneer File Cabinet Removing, Refixing & Modification in position glass Shelf in 12 mm glass shelf Providing and fixing in position 500mm deep storage units made of 18mm commercial ply as per drawings and directions.
a. | Storage Size:-1.76m x0.500x0.550m (Extended Height) Ht. | 1 | Nos.
b. | Storage Size:-1.8m x0.500x0.620m (Extended Height) Ht. | 1 | Nos.
7 | Full Height storage with 12 mm toughned glass shelf Providing and fixing in position 500mm deep storage units made of 18mm commercial ply as per drawings including following- i) Shutters - Made out of 18 mm thk. commercial Ply with hinges & handle. ii) Providing & fixing shelves in storage unit out of 18 mm thk. commercial Ply Internal surfaces shall be finished with French polish. iii) All necessary hardware such as Hinges, , Handles (KICH make/equivalent), Magnetic stopper, Ball catches,Heavy Duty Bottom Channel & etc. shall be heavy duty etc. All exposed woodwork to be in TW French polished, as per drawing and directions.
a. | Storage Size:-0.77m x0.500x1.97m Ht. | 2 | Nos.
8 | Providing and fixing 4 mm Transperant Acrylic Sheet 4" Height in Aluminium frame work of Aluminium L' aAngle 25X 25X 2 MM as per direction. Rate shall be inclusive of all necessary tools & hardware & scaffolding etc. complete. | 250 | Rmt.
9 | Providing and fixing 12mm Toughen Glass Shelf Work 03 Nos With D (1) & F (2) Bracket each One Side Vertical Supprting 304 S.S. Equal L' 50mmX5mm thk. Rate inclusive of all necessary hardware and accesories.
a. | 12mm Toughen Glass Shelf with S.S D' & F'Bracket | 1 | Job
Total Amount
Add:- SGST @ 9%
Add:- CGST @ 9%
Grand Total Amount Rs.
Say,
Note:-
1) All the rates shall be included of electricity supply & Water supply required for execution of work.
2) All the Taxes shall be included all taxes (GST @18%) .

## SUMMARY
INDIRA GANDHI INSTITUTE OF RESEARCH UP-GRADATION OF INFRASTRUCTURE FACILITIES
SUMMARY FOR EXISTING DOOR REMOVING, REFIXING & MODIFICATION RB-1, 2 & 3 CIVIL WORK (PHASE-3), IN THE CAMPUS.
SR NO. | ITEM | AMOUNT
1 | Existing door removing, refixing & modification RB-1, 2 & 3 civil works.
Civil Work
Total Amount
Add:- SGST @ 9%
Add:- CGST @ 9%
Grand Total Amount Rs.
Say,